## 11MOXA
Server Name	NP5650-16_6261
	10.10.1.11
Model Name	NPort 5650-16
MAC Address	00:90:E8:65:92:4C
Serial No.	6261
Firmware Version	3.7 Build 16082411

Serial Settings
	Alias		Baud rate	Data bits	Stop bits	Parity	FIFO	Flow ctrl	Interface
Port 1			9600	8	1	None	Enable	RTS/CTS	RS-232
Port 2			9600	8	1	None	Enable	RTS/CTS	RS-232
Port 3			9600	8	1	None	Enable	RTS/CTS	RS-232
Port 4			9600	8	1	None	Enable	RTS/CTS	RS-232
Port 5			9600	8	1	None	Enable	RTS/CTS	RS-232
Port 6			9600	8	1	None	Enable	RTS/CTS	RS-232
Port 7			9600	8	1	None	Enable	RTS/CTS	RS-232
Port 8			9600	8	1	None	Enable	RTS/CTS	RS-232
Port 9			9600	8	1	None	Enable	RTS/CTS	RS-232
Port 10			9600	8	1	None	Enable	RTS/CTS	RS-232
Port 11			9600	8	1	None	Enable	RTS/CTS	RS-232
Port 12			9600	8	1	None	Enable	RTS/CTS	RS-232
Port 13			9600	8	1	None	Enable	RTS/CTS	RS-232
Port 14			9600	8	1	None	Enable	RTS/CTS	RS-232
Port 15			9600	8	1	None	Enable	RTS/CTS	RS-232
Port 16			9600	8	1	None	Enable	RTS/CTS	RS-232

Operating Settings
Port	Operating mode	Packing length	Delimiter 1	Delimiter 2	Delimiter process	Force transmit
1	Real COM Mode	0	0 (Disable)	0 (Disable)	Do Nothing	0
		TCP alive check time:	7
		Max connection:	1
2	Real COM Mode	0	0 (Disable)	0 (Disable)	Do Nothing	0
		TCP alive check time:	7
		Max connection:	1
3	Real COM Mode	0	0 (Disable)	0 (Disable)	Do Nothing	0
		TCP alive check time:	7
		Max connection:	1
4	Real COM Mode	0	0 (Disable)	0 (Disable)	Do Nothing	0
		TCP alive check time:	7
		Max connection:	1
5	Real COM Mode	0	0 (Disable)	0 (Disable)	Do Nothing	0
		TCP alive check time:	7
		Max connection:	1
6	Real COM Mode	0	0 (Disable)	0 (Disable)	Do Nothing	0
		TCP alive check time:	7
		Max connection:	1
7	Real COM Mode	0	0 (Disable)	0 (Disable)	Do Nothing	0
		TCP alive check time:	7
		Max connection:	1
8	Real COM Mode	0	0 (Disable)	0 (Disable)	Do Nothing	0
		TCP alive check time:	7
		Max connection:	1
9	Real COM Mode	0	0 (Disable)	0 (Disable)	Do Nothing	0
		TCP alive check time:	7
		Max connection:	1
10	Real COM Mode	0	0 (Disable)	0 (Disable)	Do Nothing	0
		TCP alive check time:	7
		Max connection:	1
11	Real COM Mode	0	0 (Disable)	0 (Disable)	Do Nothing	0
		TCP alive check time:	7
		Max connection:	1
12	Real COM Mode	0	0 (Disable)	0 (Disable)	Do Nothing	0
		TCP alive check time:	7
		Max connection:	1
13	Real COM Mode	0	0 (Disable)	0 (Disable)	Do Nothing	0
		TCP alive check time:	7
		Max connection:	1
14	Real COM Mode	0	0 (Disable)	0 (Disable)	Do Nothing	0
		TCP alive check time:	7
		Max connection:	1
15	Real COM Mode	0	0 (Disable)	0 (Disable)	Do Nothing	0
		TCP alive check time:	7
		Max connection:	1
16	Real COM Mode	0	0 (Disable)	0 (Disable)	Do Nothing	0
		TCP alive check time:	7
		Max connection:	1

## 12MOXA
Server Name	NP5650-16_6466
	10.10.1.12
Model Name	NPort 5650-16
MAC Address	00:90:E8:65:93:19
Serial No.	6466
Firmware Version	3.7 Build 16082411

Serial Settings
	Alias		Baud rate	Data bits	Stop bits	Parity	FIFO	Flow ctrl	Interface
Port 1			9600	8	1	None	Enable	RTS/CTS	RS-232
Port 2			9600	8	1	None	Enable	RTS/CTS	RS-232
Port 3			9600	8	1	None	Enable	RTS/CTS	RS-232
Port 4			9600	8	1	None	Enable	RTS/CTS	RS-232
Port 5			9600	8	1	None	Enable	RTS/CTS	RS-232
Port 6			9600	8	1	None	Enable	RTS/CTS	RS-232
Port 7			9600	8	1	None	Enable	RTS/CTS	RS-232
Port 8			9600	8	1	None	Enable	RTS/CTS	RS-232
Port 9			9600	8	1	None	Enable	RTS/CTS	RS-232
Port 10			9600	8	1	None	Enable	RTS/CTS	RS-232
Port 11			9600	8	1	None	Enable	RTS/CTS	RS-232
Port 12			9600	8	1	None	Enable	RTS/CTS	RS-232
Port 13			9600	8	1	None	Enable	RTS/CTS	RS-232
Port 14			9600	8	1	None	Enable	RTS/CTS	RS-232
Port 15			9600	8	1	None	Enable	RTS/CTS	RS-232
Port 16			9600	8	1	None	Enable	RTS/CTS	RS-232

Operating Settings
Port	Operating mode	Packing length	Delimiter 1	Delimiter 2	Delimiter process	Force transmit
1	Real COM Mode	0	0 (Disable)	0 (Disable)	Do Nothing	0
		TCP alive check time:	7
		Max connection:	1
2	Real COM Mode	0	0 (Disable)	0 (Disable)	Do Nothing	0
		TCP alive check time:	7
		Max connection:	1
3	Real COM Mode	0	0 (Disable)	0 (Disable)	Do Nothing	0
		TCP alive check time:	7
		Max connection:	1
4	Real COM Mode	0	0 (Disable)	0 (Disable)	Do Nothing	0
		TCP alive check time:	7
		Max connection:	1
5	Real COM Mode	0	0 (Disable)	0 (Disable)	Do Nothing	0
		TCP alive check time:	7
		Max connection:	1
6	Real COM Mode	0	0 (Disable)	0 (Disable)	Do Nothing	0
		TCP alive check time:	7
		Max connection:	1
7	Real COM Mode	0	0 (Disable)	0 (Disable)	Do Nothing	0
		TCP alive check time:	7
		Max connection:	1
8	Real COM Mode	0	0 (Disable)	0 (Disable)	Do Nothing	0
		TCP alive check time:	7
		Max connection:	1
9	Real COM Mode	0	0 (Disable)	0 (Disable)	Do Nothing	0
		TCP alive check time:	7
		Max connection:	1
10	Real COM Mode	0	0 (Disable)	0 (Disable)	Do Nothing	0
		TCP alive check time:	7
		Max connection:	1
11	Real COM Mode	0	0 (Disable)	0 (Disable)	Do Nothing	0
		TCP alive check time:	7
		Max connection:	1
12	Real COM Mode	0	0 (Disable)	0 (Disable)	Do Nothing	0
		TCP alive check time:	7
		Max connection:	1
13	Real COM Mode	0	0 (Disable)	0 (Disable)	Do Nothing	0
		TCP alive check time:	7
		Max connection:	1
14	Real COM Mode	0	0 (Disable)	0 (Disable)	Do Nothing	0
		TCP alive check time:	7
		Max connection:	1
15	Real COM Mode	0	0 (Disable)	0 (Disable)	Do Nothing	0
		TCP alive check time:	7
		Max connection:	1
16	Real COM Mode	0	0 (Disable)	0 (Disable)	Do Nothing	0
		TCP alive check time:	7
		Max connection:	1

## 13MOXA
Server Name	NP5650-16_2109
	10.10.1.13
Model Name	NPort 5650-16
MAC Address	00:90:E8:42:32:20
Serial No.	2109
Firmware Version	3.5 Build 11080114

Serial Settings
	Alias		Baud rate	Data bits	Stop bits	Parity	FIFO	Flow ctrl	Interface
Port 1			9600	8	1	None	Enable	RTS/CTS	RS-232
Port 2			9600	8	1	None	Enable	RTS/CTS	RS-232
Port 3			9600	8	1	None	Enable	RTS/CTS	RS-232
Port 4			9600	8	1	None	Enable	RTS/CTS	RS-232
Port 5			9600	8	1	None	Enable	RTS/CTS	RS-232
Port 6			9600	8	1	None	Enable	RTS/CTS	RS-232
Port 7			9600	8	1	None	Enable	RTS/CTS	RS-232
Port 8			9600	8	1	None	Enable	RTS/CTS	RS-232
Port 9			9600	8	1	None	Enable	RTS/CTS	RS-232
Port 10			9600	8	1	None	Enable	RTS/CTS	RS-232
Port 11			9600	8	1	None	Enable	RTS/CTS	RS-232
Port 12			9600	8	1	None	Enable	RTS/CTS	RS-232
Port 13			9600	8	1	None	Enable	RTS/CTS	RS-232
Port 14			9600	8	1	None	Enable	RTS/CTS	RS-232
Port 15			9600	8	1	None	Enable	RTS/CTS	RS-232
Port 16			9600	8	1	None	Enable	RTS/CTS	RS-232

Operating Settings
Port	Operating mode	Packing length	Delimiter 1	Delimiter 2	Delimiter process	Force transmit
1	Real COM Mode	0	0 (Disable)	0 (Disable)	Do Nothing	0
		TCP alive check time:	7
		Max connection:	1
2	Real COM Mode	0	0 (Disable)	0 (Disable)	Do Nothing	0
		TCP alive check time:	7
		Max connection:	1
3	Real COM Mode	0	0 (Disable)	0 (Disable)	Do Nothing	0
		TCP alive check time:	7
		Max connection:	1
4	Real COM Mode	0	0 (Disable)	0 (Disable)	Do Nothing	0
		TCP alive check time:	7
		Max connection:	1
5	Real COM Mode	0	0 (Disable)	0 (Disable)	Do Nothing	0
		TCP alive check time:	7
		Max connection:	1
6	Real COM Mode	0	0 (Disable)	0 (Disable)	Do Nothing	0
		TCP alive check time:	7
		Max connection:	1
7	Real COM Mode	0	0 (Disable)	0 (Disable)	Do Nothing	0
		TCP alive check time:	7
		Max connection:	1
8	Real COM Mode	0	0 (Disable)	0 (Disable)	Do Nothing	0
		TCP alive check time:	7
		Max connection:	1
9	Real COM Mode	0	0 (Disable)	0 (Disable)	Do Nothing	0
		TCP alive check time:	7
		Max connection:	1
10	Real COM Mode	0	0 (Disable)	0 (Disable)	Do Nothing	0
		TCP alive check time:	7
		Max connection:	1
11	Real COM Mode	0	0 (Disable)	0 (Disable)	Do Nothing	0
		TCP alive check time:	7
		Max connection:	1
12	Real COM Mode	0	0 (Disable)	0 (Disable)	Do Nothing	0
		TCP alive check time:	7
		Max connection:	1
13	Real COM Mode	0	0 (Disable)	0 (Disable)	Do Nothing	0
		TCP alive check time:	7
		Max connection:	1
14	Real COM Mode	0	0 (Disable)	0 (Disable)	Do Nothing	0
		TCP alive check time:	7
		Max connection:	1
15	Real COM Mode	0	0 (Disable)	0 (Disable)	Do Nothing	0
		TCP alive check time:	7
		Max connection:	1
16	Real COM Mode	0	0 (Disable)	0 (Disable)	Do Nothing	0
		TCP alive check time:	7
		Max connection:	1

## 14MOXA
Server Name	NP5650-16_5093
	10.10.1.14
Model Name	NPort 5650-16
MAC Address	00:90:E8:33:25:4D
Serial No.	5093
Firmware Version	3.3 Build 08042219

Serial Settings
	Alias		Baud rate	Data bits	Stop bits	Parity	FIFO	Flow ctrl	Interface
Port 1			115200	8	1	None	Enable	RTS/CTS	RS-232
Port 2			115200	8	1	None	Enable	RTS/CTS	RS-232
Port 3			115200	8	1	None	Enable	RTS/CTS	RS-232
Port 4			115200	8	1	None	Enable	RTS/CTS	RS-232
Port 5			115200	8	1	None	Enable	RTS/CTS	RS-232
Port 6			115200	8	1	None	Enable	RTS/CTS	RS-232
Port 7			115200	8	1	None	Enable	RTS/CTS	RS-232
Port 8			115200	8	1	None	Enable	RTS/CTS	RS-232
Port 9			115200	8	1	None	Enable	RTS/CTS	RS-232
Port 10			115200	8	1	None	Enable	RTS/CTS	RS-232
Port 11			115200	8	1	None	Enable	RTS/CTS	RS-232
Port 12			115200	8	1	None	Enable	RTS/CTS	RS-232
Port 13			115200	8	1	None	Enable	RTS/CTS	RS-232
Port 14			115200	8	1	None	Enable	RTS/CTS	RS-232
Port 15			115200	8	1	None	Enable	RTS/CTS	RS-232
Port 16			115200	8	1	None	Enable	RTS/CTS	RS-232

Operating Settings
Port	Operating mode	Packing length	Delimiter 1	Delimiter 2	Delimiter process	Force transmit
1	Real COM Mode	0	0 (Disable)	0 (Disable)	Do Nothing	0
		TCP alive check time:	7
		Max connection:	1
2	Real COM Mode	0	0 (Disable)	0 (Disable)	Do Nothing	0
		TCP alive check time:	7
		Max connection:	1
3	Real COM Mode	0	0 (Disable)	0 (Disable)	Do Nothing	0
		TCP alive check time:	7
		Max connection:	1
4	Real COM Mode	0	0 (Disable)	0 (Disable)	Do Nothing	0
		TCP alive check time:	7
		Max connection:	1
5	Real COM Mode	0	0 (Disable)	0 (Disable)	Do Nothing	0
		TCP alive check time:	7
		Max connection:	1
6	Real COM Mode	0	0 (Disable)	0 (Disable)	Do Nothing	0
		TCP alive check time:	7
		Max connection:	1
7	Real COM Mode	0	0 (Disable)	0 (Disable)	Do Nothing	0
		TCP alive check time:	7
		Max connection:	1
8	Real COM Mode	0	0 (Disable)	0 (Disable)	Do Nothing	0
		TCP alive check time:	7
		Max connection:	1
9	Real COM Mode	0	0 (Disable)	0 (Disable)	Do Nothing	0
		TCP alive check time:	7
		Max connection:	1
10	Real COM Mode	0	0 (Disable)	0 (Disable)	Do Nothing	0
		TCP alive check time:	7
		Max connection:	1
11	Real COM Mode	0	0 (Disable)	0 (Disable)	Do Nothing	0
		TCP alive check time:	7
		Max connection:	1
12	Real COM Mode	0	0 (Disable)	0 (Disable)	Do Nothing	0
		TCP alive check time:	7
		Max connection:	1
13	Real COM Mode	0	0 (Disable)	0 (Disable)	Do Nothing	0
		TCP alive check time:	7
		Max connection:	1
14	Real COM Mode	0	0 (Disable)	0 (Disable)	Do Nothing	0
		TCP alive check time:	7
		Max connection:	1
15	Real COM Mode	0	0 (Disable)	0 (Disable)	Do Nothing	0
		TCP alive check time:	7
		Max connection:	1
16	Real COM Mode	0	0 (Disable)	0 (Disable)	Do Nothing	0
		TCP alive check time:	7
		Max connection:	1

## 15MOXA
Server Name	NP5650-16_5990
	10.10.1.15
Model Name	NPort 5650-16
MAC Address	00:90:E8:20:7A:48
Serial No.	5990
Firmware Version	3.3 Build 08042219

Serial Settings
	Alias		Baud rate	Data bits	Stop bits	Parity	FIFO	Flow ctrl	Interface
Port 1			9600	8	1	None	Enable	RTS/CTS	RS-232
Port 2			9600	8	1	None	Enable	RTS/CTS	RS-232
Port 3			9600	8	1	None	Enable	RTS/CTS	RS-232
Port 4			9600	8	1	None	Enable	RTS/CTS	RS-232
Port 5			9600	8	1	None	Enable	RTS/CTS	RS-232
Port 6			9600	8	1	None	Enable	RTS/CTS	RS-232
Port 7			115200	8	1	None	Enable	RTS/CTS	RS-232
Port 8			9600	8	1	None	Enable	RTS/CTS	RS-232
Port 9			9600	8	1	None	Enable	RTS/CTS	RS-232
Port 10			9600	8	1	None	Enable	RTS/CTS	RS-232
Port 11			9600	8	1	None	Enable	RTS/CTS	RS-232
Port 12			9600	8	1	None	Enable	RTS/CTS	RS-232
Port 13			9600	8	1	None	Enable	RTS/CTS	RS-232
Port 14			9600	8	1	None	Enable	RTS/CTS	RS-232
Port 15			9600	8	1	None	Enable	RTS/CTS	RS-232
Port 16			9600	8	1	None	Enable	RTS/CTS	RS-232

Operating Settings
Port	Operating mode	Packing length	Delimiter 1	Delimiter 2	Delimiter process	Force transmit
1	Real COM Mode	0	0 (Disable)	0 (Disable)	Do Nothing	0
		TCP alive check time:	7
		Max connection:	1
2	Real COM Mode	0	0 (Disable)	0 (Disable)	Do Nothing	0
		TCP alive check time:	7
		Max connection:	1
3	Real COM Mode	0	0 (Disable)	0 (Disable)	Do Nothing	0
		TCP alive check time:	7
		Max connection:	1
4	Real COM Mode	0	0 (Disable)	0 (Disable)	Do Nothing	0
		TCP alive check time:	7
		Max connection:	1
5	Real COM Mode	0	0 (Disable)	0 (Disable)	Do Nothing	0
		TCP alive check time:	7
		Max connection:	1
6	Real COM Mode	0	0 (Disable)	0 (Disable)	Do Nothing	0
		TCP alive check time:	7
		Max connection:	1
7	Real COM Mode	0	0 (Disable)	0 (Disable)	Do Nothing	0
		TCP alive check time:	7
		Max connection:	1
8	Real COM Mode	0	0 (Disable)	0 (Disable)	Do Nothing	0
		TCP alive check time:	7
		Max connection:	1
9	Real COM Mode	0	0 (Disable)	0 (Disable)	Do Nothing	0
		TCP alive check time:	7
		Max connection:	1
10	Real COM Mode	0	0 (Disable)	0 (Disable)	Do Nothing	0
		TCP alive check time:	7
		Max connection:	1
11	Real COM Mode	0	0 (Disable)	0 (Disable)	Do Nothing	0
		TCP alive check time:	7
		Max connection:	1
12	Real COM Mode	0	0 (Disable)	0 (Disable)	Do Nothing	0
		TCP alive check time:	7
		Max connection:	1
13	Real COM Mode	0	0 (Disable)	0 (Disable)	Do Nothing	0
		TCP alive check time:	7
		Max connection:	1
14	Real COM Mode	0	0 (Disable)	0 (Disable)	Do Nothing	0
		TCP alive check time:	7
		Max connection:	1
15	Real COM Mode	0	0 (Disable)	0 (Disable)	Do Nothing	0
		TCP alive check time:	7
		Max connection:	1
16	Real COM Mode	0	0 (Disable)	0 (Disable)	Do Nothing	0
		TCP alive check time:	7
		Max connection:	1

## 16MOXA
Server Name	NP5650-16_6132
	10.10.1.16
Model Name	NPort 5650-16
MAC Address	00:90:E8:20:7A:D6
Serial No.	6132
Firmware Version	3.3 Build 08042219

Serial Settings
	Alias		Baud rate	Data bits	Stop bits	Parity	FIFO	Flow ctrl	Interface
Port 1			9600	8	1	None	Enable	RTS/CTS	RS-232
Port 2			9600	8	1	None	Enable	RTS/CTS	RS-232
Port 3			9600	8	1	None	Enable	RTS/CTS	RS-232
Port 4			9600	8	1	None	Enable	RTS/CTS	RS-232
Port 5			9600	8	1	None	Enable	RTS/CTS	RS-232
Port 6			9600	8	1	None	Enable	RTS/CTS	RS-232
Port 7			9600	8	1	None	Enable	RTS/CTS	RS-232
Port 8			9600	8	1	None	Enable	RTS/CTS	RS-232
Port 9			9600	8	1	None	Enable	RTS/CTS	RS-232
Port 10			9600	8	1	None	Enable	RTS/CTS	RS-232
Port 11			9600	8	1	None	Enable	RTS/CTS	RS-232
Port 12			9600	8	1	None	Enable	RTS/CTS	RS-232
Port 13			9600	8	1	None	Enable	RTS/CTS	RS-232
Port 14			9600	8	1	None	Enable	RTS/CTS	RS-232
Port 15			9600	8	1	None	Enable	RTS/CTS	RS-232
Port 16			9600	8	1	None	Enable	RTS/CTS	RS-232

Operating Settings
Port	Operating mode	Packing length	Delimiter 1	Delimiter 2	Delimiter process	Force transmit
1	Real COM Mode	0	0 (Disable)	0 (Disable)	Do Nothing	0
		TCP alive check time:	7
		Max connection:	1
2	Real COM Mode	0	0 (Disable)	0 (Disable)	Do Nothing	0
		TCP alive check time:	7
		Max connection:	1
3	Real COM Mode	0	0 (Disable)	0 (Disable)	Do Nothing	0
		TCP alive check time:	7
		Max connection:	1
4	Real COM Mode	0	0 (Disable)	0 (Disable)	Do Nothing	0
		TCP alive check time:	7
		Max connection:	1
5	Real COM Mode	0	0 (Disable)	0 (Disable)	Do Nothing	0
		TCP alive check time:	7
		Max connection:	1
6	Real COM Mode	0	0 (Disable)	0 (Disable)	Do Nothing	0
		TCP alive check time:	7
		Max connection:	1
7	Real COM Mode	0	0 (Disable)	0 (Disable)	Do Nothing	0
		TCP alive check time:	7
		Max connection:	1
8	Real COM Mode	0	0 (Disable)	0 (Disable)	Do Nothing	0
		TCP alive check time:	7
		Max connection:	1
9	Real COM Mode	0	0 (Disable)	0 (Disable)	Do Nothing	0
		TCP alive check time:	7
		Max connection:	1
10	Real COM Mode	0	0 (Disable)	0 (Disable)	Do Nothing	0
		TCP alive check time:	7
		Max connection:	1
11	Real COM Mode	0	0 (Disable)	0 (Disable)	Do Nothing	0
		TCP alive check time:	7
		Max connection:	1
12	Real COM Mode	0	0 (Disable)	0 (Disable)	Do Nothing	0
		TCP alive check time:	7
		Max connection:	1
13	Real COM Mode	0	0 (Disable)	0 (Disable)	Do Nothing	0
		TCP alive check time:	7
		Max connection:	1
14	Real COM Mode	0	0 (Disable)	0 (Disable)	Do Nothing	0
		TCP alive check time:	7
		Max connection:	1
15	Real COM Mode	0	0 (Disable)	0 (Disable)	Do Nothing	0
		TCP alive check time:	7
		Max connection:	1
16	Real COM Mode	0	0 (Disable)	0 (Disable)	Do Nothing	0
		TCP alive check time:	7
		Max connection:	1

## 17MOXA (2)
Server Name	NP5650-16_5988
	10.10.1.17
Model Name	NPort 5650-16
MAC Address	00:90:E8:20:7A:46
Serial No.	5988
Firmware Version	3.3 Build 08042219

Serial Settings
	Alias		Baud rate	Data bits	Stop bits	Parity	FIFO	Flow ctrl	Interface
Port 1			9600	8	1	None	Enable	RTS/CTS	RS-232
Port 2			9600	8	1	None	Enable	RTS/CTS	RS-232
Port 3			9600	8	1	None	Enable	RTS/CTS	RS-232
Port 4			9600	8	1	None	Enable	RTS/CTS	RS-232
Port 5			9600	8	1	None	Enable	RTS/CTS	RS-232
Port 6			9600	8	1	None	Enable	RTS/CTS	RS-232
Port 7			9600	8	1	None	Enable	RTS/CTS	RS-232
Port 8			9600	8	1	None	Enable	RTS/CTS	RS-232
Port 9			9600	8	1	None	Enable	RTS/CTS	RS-232
Port 10			9600	8	1	None	Enable	RTS/CTS	RS-232
Port 11			9600	8	1	None	Enable	RTS/CTS	RS-232
Port 12			9600	8	1	None	Enable	RTS/CTS	RS-232
Port 13			9600	8	1	None	Enable	RTS/CTS	RS-232
Port 14			9600	8	1	None	Enable	RTS/CTS	RS-232
Port 15			9600	8	1	None	Enable	RTS/CTS	RS-232
Port 16			9600	8	1	None	Enable	RTS/CTS	RS-232

Operating Settings
Port	Operating mode	Packing length	Delimiter 1	Delimiter 2	Delimiter process	Force transmit
1	Real COM Mode	0	0 (Disable)	0 (Disable)	Do Nothing	0
		TCP alive check time:	7
		Max connection:	1
2	Real COM Mode	0	0 (Disable)	0 (Disable)	Do Nothing	0
		TCP alive check time:	7
		Max connection:	1
3	Real COM Mode	0	0 (Disable)	0 (Disable)	Do Nothing	0
		TCP alive check time:	7
		Max connection:	1
4	Real COM Mode	0	0 (Disable)	0 (Disable)	Do Nothing	0
		TCP alive check time:	7
		Max connection:	1
5	Real COM Mode	0	0 (Disable)	0 (Disable)	Do Nothing	0
		TCP alive check time:	7
		Max connection:	1
6	Real COM Mode	0	0 (Disable)	0 (Disable)	Do Nothing	0
		TCP alive check time:	7
		Max connection:	1
7	Real COM Mode	0	0 (Disable)	0 (Disable)	Do Nothing	0
		TCP alive check time:	7
		Max connection:	1
8	Real COM Mode	0	0 (Disable)	0 (Disable)	Do Nothing	0
		TCP alive check time:	7
		Max connection:	1
9	Real COM Mode	0	0 (Disable)	0 (Disable)	Do Nothing	0
		TCP alive check time:	7
		Max connection:	1
10	Real COM Mode	0	0 (Disable)	0 (Disable)	Do Nothing	0
		TCP alive check time:	7
		Max connection:	1
11	Real COM Mode	0	0 (Disable)	0 (Disable)	Do Nothing	0
		TCP alive check time:	7
		Max connection:	1
12	Real COM Mode	0	0 (Disable)	0 (Disable)	Do Nothing	0
		TCP alive check time:	7
		Max connection:	1
13	Real COM Mode	0	0 (Disable)	0 (Disable)	Do Nothing	0
		TCP alive check time:	7
		Max connection:	1
14	Real COM Mode	0	0 (Disable)	0 (Disable)	Do Nothing	0
		TCP alive check time:	7
		Max connection:	1
15	Real COM Mode	0	0 (Disable)	0 (Disable)	Do Nothing	0
		TCP alive check time:	7
		Max connection:	1
16	Real COM Mode	0	0 (Disable)	0 (Disable)	Do Nothing	0
		TCP alive check time:	7
		Max connection:	1

## 18MOXA
Server Name	NP5650-16_5987
	10.10.1.18
Model Name	NPort 5650-16
MAC Address	00:90:E8:20:7A:45
Serial No.	5987
Firmware Version	3.3 Build 08042219

Serial Settings
	Alias		Baud rate	Data bits	Stop bits	Parity	FIFO	Flow ctrl	Interface
Port 1			9600	8	1	None	Enable	RTS/CTS	RS-232
Port 2			9600	8	1	None	Enable	RTS/CTS	RS-232
Port 3			9600	8	1	None	Enable	RTS/CTS	RS-232
Port 4			9600	8	1	None	Enable	RTS/CTS	RS-232
Port 5			9600	8	1	None	Enable	RTS/CTS	RS-232
Port 6			9600	8	1	None	Enable	RTS/CTS	RS-232
Port 7			9600	8	1	None	Enable	RTS/CTS	RS-232
Port 8			9600	8	1	None	Enable	RTS/CTS	RS-232
Port 9			9600	8	1	None	Enable	RTS/CTS	RS-232
Port 10			9600	8	1	None	Enable	RTS/CTS	RS-232
Port 11			9600	8	1	None	Enable	RTS/CTS	RS-232
Port 12			9600	8	1	None	Enable	RTS/CTS	RS-232
Port 13			9600	8	1	None	Enable	RTS/CTS	RS-232
Port 14			9600	8	1	None	Enable	RTS/CTS	RS-232
Port 15			9600	8	1	None	Enable	RTS/CTS	RS-232
Port 16			9600	8	1	None	Enable	RTS/CTS	RS-232

Operating Settings
Port	Operating mode	Packing length	Delimiter 1	Delimiter 2	Delimiter process	Force transmit
1	Real COM Mode	0	0 (Disable)	0 (Disable)	Do Nothing	0
		TCP alive check time:	7
		Max connection:	1
2	Real COM Mode	0	0 (Disable)	0 (Disable)	Do Nothing	0
		TCP alive check time:	7
		Max connection:	1
3	Real COM Mode	0	0 (Disable)	0 (Disable)	Do Nothing	0
		TCP alive check time:	7
		Max connection:	1
4	Real COM Mode	0	0 (Disable)	0 (Disable)	Do Nothing	0
		TCP alive check time:	7
		Max connection:	1
5	Real COM Mode	0	0 (Disable)	0 (Disable)	Do Nothing	0
		TCP alive check time:	7
		Max connection:	1
6	Real COM Mode	0	0 (Disable)	0 (Disable)	Do Nothing	0
		TCP alive check time:	7
		Max connection:	1
7	Real COM Mode	0	0 (Disable)	0 (Disable)	Do Nothing	0
		TCP alive check time:	7
		Max connection:	1
8	Real COM Mode	0	0 (Disable)	0 (Disable)	Do Nothing	0
		TCP alive check time:	7
		Max connection:	1
9	Real COM Mode	0	0 (Disable)	0 (Disable)	Do Nothing	0
		TCP alive check time:	7
		Max connection:	1
10	Real COM Mode	0	0 (Disable)	0 (Disable)	Do Nothing	0
		TCP alive check time:	7
		Max connection:	1
11	Real COM Mode	0	0 (Disable)	0 (Disable)	Do Nothing	0
		TCP alive check time:	7
		Max connection:	1
12	Real COM Mode	0	0 (Disable)	0 (Disable)	Do Nothing	0
		TCP alive check time:	7
		Max connection:	1
13	Real COM Mode	0	0 (Disable)	0 (Disable)	Do Nothing	0
		TCP alive check time:	7
		Max connection:	1
14	Real COM Mode	0	0 (Disable)	0 (Disable)	Do Nothing	0
		TCP alive check time:	7
		Max connection:	1
15	Real COM Mode	0	0 (Disable)	0 (Disable)	Do Nothing	0
		TCP alive check time:	7
		Max connection:	1
16	Real COM Mode	0	0 (Disable)	0 (Disable)	Do Nothing	0
		TCP alive check time:	7
		Max connection:	1

## 19MOXA
Server Name	NP5650-16_6259
	10.10.1.19
Model Name	NPort 5650-16
MAC Address	00:90:E8:65:92:4A
Serial No.	6259
Firmware Version	3.7 Build 16082411

Serial Settings
	Alias		Baud rate	Data bits	Stop bits	Parity	FIFO	Flow ctrl	Interface
Port 1			115200	8	1	None	Enable	RTS/CTS	RS-232
Port 2			115200	8	1	None	Enable	RTS/CTS	RS-232
Port 3			115200	8	1	None	Enable	RTS/CTS	RS-232
Port 4			115200	8	1	None	Enable	RTS/CTS	RS-232
Port 5			115200	8	1	None	Enable	RTS/CTS	RS-232
Port 6			115200	8	1	None	Enable	RTS/CTS	RS-232
Port 7			115200	8	1	None	Enable	RTS/CTS	RS-232
Port 8			115200	8	1	None	Enable	RTS/CTS	RS-232
Port 9			115200	8	1	None	Enable	RTS/CTS	RS-232
Port 10			115200	8	1	None	Enable	RTS/CTS	RS-232
Port 11			115200	8	1	None	Enable	RTS/CTS	RS-232
Port 12			115200	8	1	None	Enable	RTS/CTS	RS-232
Port 13			115200	8	1	None	Enable	RTS/CTS	RS-232
Port 14			115200	8	1	None	Enable	RTS/CTS	RS-232
Port 15			115200	8	1	None	Enable	RTS/CTS	RS-232
Port 16			115200	8	1	None	Enable	RTS/CTS	RS-232

Operating Settings
Port	Operating mode	Packing length	Delimiter 1	Delimiter 2	Delimiter process	Force transmit
1	Real COM Mode	0	0 (Disable)	0 (Disable)	Do Nothing	0
		TCP alive check time:	7
		Max connection:	1
2	Real COM Mode	0	0 (Disable)	0 (Disable)	Do Nothing	0
		TCP alive check time:	7
		Max connection:	1
3	Real COM Mode	0	0 (Disable)	0 (Disable)	Do Nothing	0
		TCP alive check time:	7
		Max connection:	1
4	Real COM Mode	0	0 (Disable)	0 (Disable)	Do Nothing	0
		TCP alive check time:	7
		Max connection:	1
5	Real COM Mode	0	0 (Disable)	0 (Disable)	Do Nothing	0
		TCP alive check time:	7
		Max connection:	1
6	Real COM Mode	0	0 (Disable)	0 (Disable)	Do Nothing	0
		TCP alive check time:	7
		Max connection:	1
7	Real COM Mode	0	0 (Disable)	0 (Disable)	Do Nothing	0
		TCP alive check time:	7
		Max connection:	1
8	Real COM Mode	0	0 (Disable)	0 (Disable)	Do Nothing	0
		TCP alive check time:	7
		Max connection:	1
9	Real COM Mode	0	0 (Disable)	0 (Disable)	Do Nothing	0
		TCP alive check time:	7
		Max connection:	1
10	Real COM Mode	0	0 (Disable)	0 (Disable)	Do Nothing	0
		TCP alive check time:	7
		Max connection:	1
11	Real COM Mode	0	0 (Disable)	0 (Disable)	Do Nothing	0
		TCP alive check time:	7
		Max connection:	1
12	Real COM Mode	0	0 (Disable)	0 (Disable)	Do Nothing	0
		TCP alive check time:	7
		Max connection:	1
13	Real COM Mode	0	0 (Disable)	0 (Disable)	Do Nothing	0
		TCP alive check time:	7
		Max connection:	1
14	Real COM Mode	0	0 (Disable)	0 (Disable)	Do Nothing	0
		TCP alive check time:	7
		Max connection:	1
15	Real COM Mode	0	0 (Disable)	0 (Disable)	Do Nothing	0
		TCP alive check time:	7
		Max connection:	1
16	Real COM Mode	0	0 (Disable)	0 (Disable)	Do Nothing	0
		TCP alive check time:	7
		Max connection:	1

## 249MOXA
Server Name	NP5650-16_6483
	10.10.1.249
Model Name	NPort 5650-16
MAC Address	00:90:E8:65:93:2A
Serial No.	6483
Firmware Version	3.7 Build 16082411

Serial Settings
	Alias		Baud rate	Data bits	Stop bits	Parity	FIFO	Flow ctrl	Interface
Port 1			9600	8	1	None	Enable	RTS/CTS	RS-485 2Wire
Port 2			9600	8	1	None	Enable	RTS/CTS	RS-485 2Wire
Port 3			9600	8	1	None	Enable	RTS/CTS	RS-485 2Wire
Port 4			9600	8	1	None	Enable	RTS/CTS	RS-485 2Wire
Port 5			9600	8	1	None	Enable	RTS/CTS	RS-485 2Wire
Port 6			9600	8	1	None	Disable	None	RS-232
Port 7			9600	8	1	None	Enable	RTS/CTS	RS-485 2Wire
Port 8			9600	8	1	None	Disable	None	RS-232
Port 9			9600	8	1	None	Enable	RTS/CTS	RS-485 2Wire
Port 10			9600	8	1	None	Enable	RTS/CTS	RS-485 2Wire
Port 11			9600	8	1	None	Enable	RTS/CTS	RS-485 2Wire
Port 12			9600	8	1	None	Enable	RTS/CTS	RS-485 2Wire
Port 13			9600	8	1	None	Enable	RTS/CTS	RS-485 2Wire
Port 14			9600	8	1	None	Enable	RTS/CTS	RS-485 2Wire
Port 15			9600	8	1	None	Enable	RTS/CTS	RS-485 2Wire
Port 16			9600	8	1	None	Enable	RTS/CTS	RS-485 2Wire

Operating Settings
Port	Operating mode	Packing length	Delimiter 1	Delimiter 2	Delimiter process	Force transmit
1	Real COM Mode	0	0 (Disable)	0 (Disable)	Do Nothing	0
		TCP alive check time:	7
		Max connection:	1
2	Real COM Mode	0	0 (Disable)	0 (Disable)	Do Nothing	0
		TCP alive check time:	7
		Max connection:	1
3	Real COM Mode	0	0 (Disable)	0 (Disable)	Do Nothing	0
		TCP alive check time:	7
		Max connection:	1
4	Real COM Mode	0	0 (Disable)	0 (Disable)	Do Nothing	0
		TCP alive check time:	7
		Max connection:	1
5	Real COM Mode	0	0 (Disable)	0 (Disable)	Do Nothing	0
		TCP alive check time:	7
		Max connection:	1
6	Real COM Mode	0	0 (Disable)	0 (Disable)	Do Nothing	0
		TCP alive check time:	7
		Max connection:	1
7	Real COM Mode	0	0 (Disable)	0 (Disable)	Do Nothing	0
		TCP alive check time:	7
		Max connection:	1
8	Real COM Mode	0	0 (Disable)	0 (Disable)	Do Nothing	0
		TCP alive check time:	7
		Max connection:	1
9	Real COM Mode	0	0 (Disable)	0 (Disable)	Do Nothing	0
		TCP alive check time:	7
		Max connection:	1
10	Real COM Mode	0	0 (Disable)	0 (Disable)	Do Nothing	0
		TCP alive check time:	7
		Max connection:	1
11	Real COM Mode	0	0 (Disable)	0 (Disable)	Do Nothing	0
		TCP alive check time:	7
		Max connection:	1
12	Real COM Mode	0	0 (Disable)	0 (Disable)	Do Nothing	0
		TCP alive check time:	7
		Max connection:	1
13	Real COM Mode	0	0 (Disable)	0 (Disable)	Do Nothing	0
		TCP alive check time:	7
		Max connection:	1
14	Real COM Mode	0	0 (Disable)	0 (Disable)	Do Nothing	0
		TCP alive check time:	7
		Max connection:	1
15	Real COM Mode	0	0 (Disable)	0 (Disable)	Do Nothing	0
		TCP alive check time:	7
		Max connection:	1
16	Real COM Mode	0	0 (Disable)	0 (Disable)	Do Nothing	0
		TCP alive check time:	7
		Max connection:	1

## 104_NPort
확정결정지은뒤에 연결작업해야겠구만
기존kepware의 설정값에 맞게 Com 하나씩 잡고 테스트가 좋을듯.

COM 정보 원본 날려버렸나염?

## TOBE_용수_구성
순번	구분	계량장비번호	수요가업체	장비모델	Moxa ip	포트 / 위치	PC COM / 포트번호	계량유형	통신종류	Nport	DB Table	비고	확인
1	용수	PR_FW	코오롱유화(PR)	NF530	10.10.1.17	4	COM46	여과수(FW)	RS-232	9600,N,8,1	TB_DATA_WA_PR_FW
2	용수	AA_DW	한국알콜(AA)	NF530	10.10.1.18	5	COM63	순수(DW)	RS-232	9600,N,8,1
3	용수	AA_FW	한국알콜(AA)	NF530	10.10.1.17	12	COM54	여과수(FW)	RS-232	9600,N,8,1
4	용수	AB_DW	이수화학(AB)	NF530	10.10.1.17	2	COM44	순수(DW)	RS-232	9600,N,8,1
5	용수	AB_FW	이수화학(AB)	NF530	10.10.1.18	16	COM74	여과수(FW)	RS-232	9600,N,8,1
6	용수	AN_DW	동서석유(AN)	NF530	10.10.1.18	8	COM66	순수(DW)	RS-232	9600,N,8,1
7	용수	AN_FW	동서석유(AN)	NF530	10.10.1.18	3	COM61	여과수(FW)	RS-232	9600,N,8,1
8	용수	HX_FW	에보닉(HX)					여과수(FW)				AS-IS에 없음
9	용수	MA_DW	용산화학(MA)	NF530	10.10.1.17	9	COM51	순수(DW)	RS-232	9600,N,8,1
10	용수	MA_FW	용산화학(MA)	NF530	10.10.1.17	3	COM45	여과수(FW)	RS-232	9600,N,8,1
11	용수	PA_DW	애경유화(PA)	NF530	10.10.1.18	7	COM65	순수(DW)	RS-232	9600,N,8,1
12	용수	PA_FW	애경유화(PA)	NF530	10.10.1.18	4	COM62	여과수(FW)	RS-232	9600,N,8,1
13	용수	PE_DW	한화석유(PE)					순수(DW)				AS-IS에 없음
14	용수	PE_FW	한화석유(PE)	NF530	10.10.1.17	14	COM56	여과수(FW)	RS-232	9600,N,8,1
15	용수	PP_DW	대한유화(PP)	NF530	10.10.1.18	6	COM64	순수(DW)	RS-232	9600,N,8,1
16	용수	PP_FW	대한유화(PP)	NF530	10.10.1.18	2	COM60	여과수(FW)	RS-232	9600,N,8,1
17	용수	PSM_DW	금호석유(PSM)	NF530	10.10.1.17	16	COM58	순수(DW)	RS-232	9600,N,8,1
18	용수	SALT_DW	제염공장(SALT)	NF530	10.10.1.17	13	COM55	순수(DW)	RS-232	9600,N,8,1
19	용수	SALT_FW	제염공장(SALT)	NF530	10.10.1.17	7	COM49	여과수(FW)	RS-232	9600,N,8,1
20	용수	SKN_DW										AS-IS에 없음
21	용수	SKN_FW										AS-IS에 없음
22	용수	SM_DW	동부하이텍(SM)	NF530	10.10.1.17	8	COM50	순수(DW)	RS-232	9600,N,8,1
23	용수	SM_FW	동부하이텍(SM)	NF530	10.10.1.17	5	COM47	여과수(FW)	RS-232	9600,N,8,1
24	용수	TPA_FW	삼성석유(TPA)	NF530	10.10.1.17	6	COM48	여과수(FW)	RS-232	9600,N,8,1
25	용수	TPA_FW2	삼성석유(TPA)	NF530	10.10.1.17	1	COM43	여과수(FW)	RS-232	9600,N,8,1
26	용수	AA_FR_FW	한국알콜(AA)	NF530	10.10.1.18	12	COM70	응축수(FR)	RS-232	9600,N,8,1		MIT에서 조사했을때 증기로 구분됨
27	용수	AA_FR_DW	한국알콜(AA)	NF530	10.10.1.16	12	COM38	응축수(FR)	RS-232	9600,N,8,1		MIT에서 조사했을때 증기로 구분됨
28	용수	PSM_FW	금호석유(PSM)	NF530	10.10.1.17	15	COM57	여과수(FW)	RS-232	9600,N,8,1		AS-IS에만 있음
29	용수	XS_DW	케이피케미칼(XS)	NF530	10.10.1.17	11	COM53	순수(DW)	RS-232	9600,N,8,1		AS-IS에만 있음
30	용수	SBR_DW	금호석유(SBR)	NF530	10.10.1.18	1	COM59	순수(DW)	RS-232	9600,N,8,1		AS-IS에만 있음

## TOBE_스팀_구성
순번	구분	계량장비번호	수요가업체	장비모델	Moxa ip	포트 / 위치	PC COM / 포트번호	계량유형	통신종류	Nport	DB Table	비고	확인
1

## TOBE_전기_구성
순번	구분	계량장비번호	수요가업체	장비모델	Moxa ip	포트 / 위치	PC COM / 포트번호	계량유형	통신종류	Nport	DB Table	비고	확인
1	전기	SBR1	금호석유(SBR)	LGRW33	10.10.1.11	1	COM11	전기	RS-232	9600,N,8,1
2	전기	PSM2	금호석유(SBR)	LGRW33	10.10.1.11	2	COM12	전기	RS-232	9600,N,8,1
3	전기	CL2	카프로(CL)	LGRW33	10.10.1.11	3	COM13	전기	RS-232	9600,N,8,1
4	전기	TPA2	삼성석유(TPA)	LGRW33	10.10.1.11	4	COM14	전기	RS-232	9600,N,8,1
5	전기	AB2	이수화학(AB)	LGRW33	10.10.1.11	5	COM15	전기	RS-232	9600,N,8,1
6	전기	EPK5	대한유화(PP)	LGRW33	10.10.1.11	6	COM16	전기	RS-232	9600,N,8,1
7	전기	PP6	대한유화(PP)	LGRW33	10.10.1.11	7	COM17	전기	RS-232	9600,N,8,1
8	전기	PP7	대한유화(PP)	LGRW33	10.10.1.11	8	COM18	전기	RS-232	9600,N,8,1
9	전기	HX	에보닉(HX)	LGRW33	10.10.1.11	11	COM19	전기	RS-232	9600,N,8,1
10	전기	PP1	대한유화(PP)	LGRW33	10.10.1.12	1	COM27	전기	RS-232	9600,N,8,1
11	전기	PSM1	금호석유(SBR)	LGRW33	10.10.1.12	2	COM28	전기	RS-232	9600,N,8,1
12	전기	PR	코오롱유화(PR)	LGRW33	10.10.1.12	3	COM29	전기	RS-232	9600,N,8,1
13	전기	PE1	한화석유(PE)	LGRW33	10.10.1.12	4	COM30	전기	RS-232	9600,N,8,1
14	전기	BP2	삼성비피(BP)	LGRW33	10.10.1.12	5	COM31	전기	RS-232	9600,N,8,1
15	전기	KPC1	케이피케미칼(PET)	LGRW33	10.10.1.12	6	COM32	전기	RS-232	9600,N,8,1
16	전기	AEK4	대한유화(PP)	LGRW33	10.10.1.12	7	COM33	전기	RS-232	9600,N,8,1
17	전기	EPS1	한국바스프(EPS)	LGRW33	10.10.1.12	8	COM34	전기	RS-232	9600,N,8,1
18	전기	PE2	한화석유(PE)	LGRW33	10.10.1.12	9	COM35	전기	RS-232	9600,N,8,1
19	전기	AN2	동서석유(AN)	LGRW33	10.10.1.12	10	COM36	전기	RS-232	9600,N,8,1
20	전기	SPARE	F29		10.10.1.12	11	COM37	전기	RS-232
21	전기	PA2	애경유화(PA)	LGRW33	10.10.1.13	1	COM43	전기	RS-232	9600,N,8,1
22	전기	PK3	대한유화(PP)	LGRW33	10.10.1.13	2	COM44	전기	RS-232	9600,N,8,1
23	전기	XS	케이피케미칼(PET)	LGRW33	10.10.1.13	3	COM45	전기	RS-232	9600,N,8,1
24	전기	SBR2	금호석유(SBR)	LGRW33	10.10.1.13	4	COM46	전기	RS-232	9600,N,8,1
25	전기	PE4	한화석유(PE)	LGRW33	10.10.1.13	5	COM47	전기	RS-232	9600,N,8,1
26	전기	EPS2	한국바스프(EPS)	LGRW33	10.10.1.13	6	COM48	전기	RS-232	9600,N,8,1
27	전기	PET1	케이피케미칼(PET)	LGRW33	10.10.1.13	7	COM49	전기	RS-232	9600,N,8,1
28	전기	BP1	삼성비피(BP)	LGRW33	10.10.1.13	8	COM50	전기	RS-232	9600,N,8,1
29	전기	PSM3	금호석유(SBR)	LGRW33	10.10.1.13	9	COM51	전기	RS-232	9600,N,8,1
30	전기	TPA3	삼성석유(TPA)	LGRW33	10.10.1.13	10	COM52	전기	RS-232	9600,N,8,1
31	전기	KPC2	케이피케미칼(PET)	LGRW33	10.10.1.13	11	COM53	전기	RS-232	9600,N,8,1
32	전기	SBR3	금호석유(SBR)	LGRW33	10.10.1.14	1	COM59	전기	RS-232	9600,N,8,1
33	전기	CL3	카프로(CL)	LGRW33	10.10.1.14	2	COM60	전기	RS-232	9600,N,8,1
34	전기	SALT	제염공장(SALT)	LGRW33(구)	10.10.1.14	3	COM61	전기	RS-232	2400,E,7,1
35	전기	AN3	동서석유(AN)	LGRW33	10.10.1.14	4	COM62	전기	RS-232	9600,N,8,1
36	전기	PET2	케이피케미칼(PET)	LGRW33(구)	10.10.1.14	5	COM63	전기	RS-232	2400,E,7,1
37	전기	AB1	이수화학(AB)	LGRW33(구)	10.10.1.14	6	COM64	전기	RS-232	2400,E,7,1
38	전기	CL1	카프로(CL)	LGRW33	10.10.1.14	7	COM65	전기	RS-232	9600,N,8,1
39	전기	AN2	동서석유(AN)	LGRW33(구)	10.10.1.14	8	COM66	전기	RS-232	2400,E,7,1
40	전기	SM	동부하이텍(SM)	LGRW33	10.10.1.14	9	COM67	전기	RS-232	9600,N,8,1
41	전기	AA	한국알콜(AA)	LGRW33	10.10.1.14	10	COM68	전기	RS-232	9600,N,8,1
42	전기	TPA1	삼성석유(TPA)	LGRW33	10.10.1.14	11	COM69	전기	RS-232	9600,N,8,1
43	전기	PE3	한화석유(PE)	LGRW33	10.10.1.14	12	COM70	전기	RS-232	9600,N,8,1
44	전기	MA	용산화학(MA)	LGRW33	10.10.1.14	13	COM71	전기	RS-232	9600,N,8,1

## ASIS_계측장비_멀티포트_구성현황
모델사양	세팅IP	포트 / 위치	설정 / Port번호	PC COM / 포트번호	계량유형	계량장비번호	수요가업체	장비모델	통신세팅	통신종류	스캔주기	비고
PortBase-3161	10.10.1.11	1	4001	COM11	전기	SBR1	금호석유(SBR)	LGRW33	9600,N,8,1	RS-232	5분
16포트		2	4002	COM12	전기	PSM2	금호석유(SBR)	LGRW33	9600,N,8,1	RS-232	5분
		3	4003	COM13	전기	CL2	카프로(CL)	LGRW33	9600,N,8,1	RS-232	5분
		4	4004	COM14	전기	TPA2	삼성석유(TPA)	LGRW33	9600,N,8,1	RS-232	5분
		5	4005	COM15	전기	AB2	이수화학(AB)	LGRW33	9600,N,8,1	RS-232	5분
		6	4006	COM16	전기	EPK5	대한유화(PP)	LGRW33	9600,N,8,1	RS-232	5분
		7	4007	COM17	전기	PP6	대한유화(PP)	LGRW33	9600,N,8,1	RS-232	5분
		8	4008	COM18	전기	PP7	대한유화(PP)	LGRW33	9600,N,8,1	RS-232	5분
		16	4016	COM7	수전	H_TL	한주 T/L 수전	EMP5100	2400,N,8,1	RS-485->232	3초	모드버스통신, 컨버터사용
		11	4011	COM19	전기	HX	에보닉(HX)	LGRW33	9600,N,8,1	RS-232	5분	11. 6월 추가
	10.10.1.12	1	4001	COM27	전기	PP1	대한유화(PP)	LGRW33	9600,N,8,1	RS-232	5분
		2	4002	COM28	전기	PSM1	금호석유(SBR)	LGRW33	9600,N,8,1	RS-232	5분
		3	4003	COM29	전기	PR	코오롱유화(PR)	LGRW33	9600,N,8,1	RS-232	5분
		4	4004	COM30	전기	PE1	한화석유(PE)	LGRW33	9600,N,8,1	RS-232	5분
		5	4005	COM31	전기	BP2	삼성비피(BP)	LGRW33	9600,N,8,1	RS-232	5분
		6	4006	COM32	전기	KPC1	케이피케미칼(PET)	LGRW33	9600,N,8,1	RS-232	5분
		7	4007	COM33	전기	AEK4	대한유화(PP)	LGRW33	9600,N,8,1	RS-232	5분
		8	4008	COM34	전기	EPS1	한국바스프(EPS)	LGRW33	9600,N,8,1	RS-232	5분
		9	4009	COM35	전기	PE2	한화석유(PE)	LGRW33	9600,N,8,1	RS-232	5분	11. 6월 추가
		10	4010	COM36	전기	AN2	동서석유(AN)	LGRW33	9600,N,8,1	RS-232	5분	11. 6월 추가, 3공장->1공장 이동
		11	4011	COM37	전기	SPARE	F29					11. 6월 추가, 예비선로
1공장(19대)
PortBase-3161	10.10.1.13	1	4001	COM43	전기	PA2	애경유화(PA)	LGRW33	9600,N,8,1	RS-232	5분
16포트		2	4002	COM44	전기	PK3	대한유화(PP)	LGRW33	9600,N,8,1	RS-232	5분
		3	4003	COM45	전기	XS	케이피케미칼(PET)	LGRW33	9600,N,8,1	RS-232	5분
		4	4004	COM46	전기	SBR2	금호석유(SBR)	LGRW33	9600,N,8,1	RS-232	5분
		5	4005	COM47	전기	PE4	한화석유(PE)	LGRW33	9600,N,8,1	RS-232	5분
		6	4006	COM48	전기	EPS2	한국바스프(EPS)	LGRW33	9600,N,8,1	RS-232	5분
		7	4007	COM49	전기	PET1	케이피케미칼(PET)	LGRW33	9600,N,8,1	RS-232	5분
		8	4008	COM50	전기	BP1	삼성비피(BP)	LGRW33	9600,N,8,1	RS-232	5분
		9	4009	COM51	전기	PSM3	금호석유(SBR)	LGRW33	9600,N,8,1	RS-232	5분
		10	4010	COM52	전기	TPA3	삼성석유(TPA)	LGRW33	9600,N,8,1	RS-232	5분
		11	4011	COM53	전기	KPC2	케이피케미칼(PET)	LGRW33	9600,N,8,1	RS-232	5분
		16	4016	COM8	수전	S_TL	석지 T/L 수전	EMP5100	2400,N,8,1	RS-485->232	3초	모드버스통신, 컨버터사용
2공장(11대)
PortBase-3161	10.10.1.14	1	4001	COM59	전기	SBR3	금호석유(SBR)	LGRW33	9600,N,8,1	RS-232	5분
16포트		2	4002	COM60	전기	CL3	카프로(CL)	LGRW33	9600,N,8,1	RS-232	5분	2010.04.26 일 신 장비변경
		3	4003	COM61	전기	SALT	제염공장(SALT)	LGRW33(구)	2400,E,7,1	RS-232	5분
		4	4004	COM62	전기	AN3	동서석유(AN)	LGRW33	9600,N,8,1	RS-232	5분
		5	4005	COM63	전기	PET2	케이피케미칼(PET)	LGRW33(구)	2400,E,7,1	RS-232	5분
		6	4006	COM64	전기	AB1	이수화학(AB)	LGRW33(구)	2400,E,7,1	RS-232	5분
		7	4007	COM65	전기	CL1	카프로(CL)	LGRW33	9600,N,8,1	RS-232	5분	2010.04.26 일 신 장비변경
		8	4008	COM66	전기	AN2	동서석유(AN)	LGRW33(구)	2400,E,7,1	RS-232	5분	11. 6월 1공장 이동
		9	4009	COM67	전기	SM	동부하이텍(SM)	LGRW33	9600,N,8,1	RS-232	5분
		10	4010	COM68	전기	AA	한국알콜(AA)	LGRW33	9600,N,8,1	RS-232	5분
		11	4011	COM69	전기	TPA1	삼성석유(TPA)	LGRW33	9600,N,8,1	RS-232	5분
		12	4012	COM70	전기	PE3	한화석유(PE)	LGRW33	9600,N,8,1	RS-232	5분
		13	4013	COM71	전기	MA	용산화학(MA)	LGRW33	9600,N,8,1	RS-232	5분
3공장(13대)
총 대수(40 대)
PortBase-3161	10.10.1.15	1	4001	COM11	중압(MP)	EPS_MP	한국바스프(EPS)	NF550	9600,N,8,1	RS-232	3초		1
16포트		2	4002	COM12	고압(HP)	SALT_HP	제염공장(SALT)	NF550	9600,N,8,1	RS-232	3초		2
		3	4003	COM13	저압(LP)	SALT_LP	제염공장(SALT)	NF550	9600,N,8,1	RS-232	3초		3
		4	4004	COM14	잉여(FR)	KPC_FR_MP2	케이피케미칼(KPC)	NF550	9600,N,8,1	RS-232	3초		4
		5	4005	COM15	중압(MP)	PR_MP	코오롱유화(PR)	NF550	9600,N,8,1	RS-232	3초		5
		6	4006	COM16	저압(LP)	PR_LP	코오롱유화(PR)	NF550	9600,N,8,1	RS-232	3초		6
		7	4007	COM17	고압(HP)	MA_HP	용산화학(MA)	NF550	9600,N,8,1	RS-232	3초		7
		8	4008	COM18	잉여(FR)	PA_FR_LP	애경유화(PA)	NF550	9600,N,8,1	RS-232	3초	NF-530, Mix	8
		9	4009	COM19	고압(HP)	PA_HP	애경유화(PA)	NF550	9600,N,8,1	RS-232	3초		9
		10	4010	COM20	중압(MP)	SM_MP	동부하이텍(SM)	NF550	9600,N,8,1	RS-232	3초		10
		11	4011	COM21	저압(LP)	PSM_LP	금호석유(PSM)	NF550	9600,N,8,1	RS-232	3초		11
		12	4012	COM22	중압(MP)	PSM_MP	금호석유(PSM)	NF550	9600,N,8,1	RS-232	3초		12
		13	4013	COM23	저압(LP)	HX_LP	에보닉(HX)	NF550	9600,N,8,1	RS-232	3초	NF-530, Mix	13
		14	4014	COM24	고압(HP)	HX_HP	에보닉(HX)	M200G	9600,N,8,1	RS-232	3초		14
		15	4015	COM25	원증기(PRI)	PP_PRI	대한유화(PP)	NF550	9600,N,8,1	RS-232	3초		15
		16	4016	COM26	중압(MP)	PP_MP	대한유화(PP)	NF550	9600,N,8,1	RS-232	3초		16
	10.10.1.16	1	4001	COM27	저압(LP)	PP_LP	대한유화(PP)	NF550	9600,N,8,1	RS-232	3초		17
		2	4002	COM28	고압(HP)	PE_HP	한화석유(PE)	NF550	9600,N,8,1	RS-232	3초		18
		3	4003	COM29	고압(HP)	SBR_HP	금호석유(SBR)	NF550	9600,N,8,1	RS-232	3초		19
		4	4004	COM30	중압(MP)	SBR_MP	금호석유(SBR)	NF550	9600,N,8,1	RS-232	3초		20
		5	4005	COM31	저압(LP)	SBR_LP1	금호석유(SBR)	NF550	9600,N,8,1	RS-232	3초		21
		6	4006	COM32	중압(MP)	AA_MP	한국알콜(AA)	NF550	9600,N,8,1	RS-232	3초		22
		7	4007	COM33	저압(LP)	AA_LP	한국알콜(AA)	NF550	9600,N,8,1	RS-232	3초		23
		8	4008	COM34	고압(HP)	BP_HP	삼성비피(BP)	NF550	9600,N,8,1	RS-232	3초		24
		9	4009	COM35	저압(LP)	SBR_LP2	금호석유(SBR)	NF550	9600,N,8,1	RS-232	3초		25
		10	4010	COM36	고압(HP)	CL_HP	카프로(CL)	NF550	9600,N,8,1	RS-232	3초		26
		11	4011	COM37	중압(MP)	CL_MP	카프로(CL)	NF550	9600,N,8,1	RS-232	3초		27
		12	4012	COM38	응축수(FR)	AA_FR_DW	한국알콜(AA)	NF530	9600,N,8,1	RS-232	3초	동서잉여증기 사용하던 Port이용	28
		13	4013	COM39	잉여(FR)	MA_FR_HP	용산화학(MA)	NF550	9600,N,8,1	RS-232	3초		29
		14	4014	COM40	잉여(FR)	TPA_FR_MP	삼성석유(TPA)	NF550	9600,N,8,2	RS-233	4초	NF-530, Mix, AA MP2
		15	4015	COM41	잉여(FR)	TPA_FR_LP1	삼성석유(TPA)	NF550	9600,N,8,3	RS-234	5초	NF-530, Mix, AA LP2
		16	4016	COM42	잉여(FR)	TPA_FR_LP2	삼성석유(TPA)	NF550	9600,N,8,4	RS-235	6초	NF-530, Mix, 제염공장
			PC자체 / 포트	COM1	잉여(FR)	KPC_FR_MP1	케이피케미칼(KPC)	M80G	9600,N,8,1	RS-232	3초	모드버스(모뎀통신:공사대상제외)	30
				COM3	잉여(FR)	KPC_FR_MP3	케이피케미칼(KPC)	M81G	9600,N,8,2	RS-233	4초	KP->PE

PortBase-3161	10.10.1.17	1	4001	COM43	여과수(FW)	TPA_FW2	삼성석유(TPA)	NF530	9600,N,8,1	RS-232	3초	12. 10월 추가	1
16포트		2	4002	COM44	순수(DW)	AB_DW	이수화학(AB)	NF530	9600,N,8,1	RS-232	3초		2
		3	4003	COM45	여과수(FW)	MA_FW	용산화학(MA)	NF530	9600,N,8,1	RS-232	3초		3
		4	4004	COM46	여과수(FW)	PR_FW	코오롱유화(PR)	NF530	9600,N,8,1	RS-232	3초		4
		5	4005	COM47	여과수(FW)	SM_FW	동부하이텍(SM)	NF530	9600,N,8,1	RS-232	3초		5
		6	4006	COM48	여과수(FW)	TPA_FW	삼성석유(TPA)	NF530	9600,N,8,1	RS-232	3초		6
		7	4007	COM49	여과수(FW)	SALT_FW	제염공장(SALT)	NF530	9600,N,8,1	RS-232	3초		7
		8	4008	COM50	순수(DW)	SM_DW	동부하이텍(SM)	NF530	9600,N,8,1	RS-232	3초		8
		9	4009	COM51	순수(DW)	MA_DW	용산화학(MA)	NF530	9600,N,8,1	RS-232	3초		9
		10	4010	COM52	순수(DW)	TPA_DW	삼성석유(TPA)	NF530	9600,N,8,1	RS-232	3초		10
		11	4011	COM53	순수(DW)	XS_DW	케이피케미칼(XS)	NF530	9600,N,8,1	RS-232	3초		11
		12	4012	COM54	여과수(FW)	AA_FW	한국알콜(AA)	NF530	9600,N,8,1	RS-232	3초		12
		13	4013	COM55	순수(DW)	SALT_DW	제염공장(SALT)	NF530	9600,N,8,1	RS-232	3초		13
		14	4014	COM56	여과수(FW)	PE_FW	한화석유(PE)	NF530	9600,N,8,1	RS-232	3초		14
		15	4015	COM57	여과수(FW)	PSM_FW	금호석유(PSM)	NF530	9600,N,8,1	RS-232	3초		15
		16	4016	COM58	순수(DW)	PSM_DW	금호석유(PSM)	NF530	9600,N,8,1	RS-232	3초		16
	10.10.1.18	1	4001	COM59	순수(DW)	SBR_DW	금호석유(SBR)	NF530	9600,N,8,1	RS-232	3초		17
		2	4002	COM60	여과수(FW)	PP_FW	대한유화(PP)	NF530	9600,N,8,1	RS-232	3초		18
		3	4003	COM61	여과수(FW)	AN_FW	동서석유(AN)	NF530	9600,N,8,1	RS-232	3초		19
		4	4004	COM62	여과수(FW)	PA_FW	애경유화(PA)	NF530	9600,N,8,1	RS-232	3초		20
		5	4005	COM63	순수(DW)	AA_DW	한국알콜(AA)	NF530	9600,N,8,1	RS-232	3초		21
		6	4006	COM64	순수(DW)	PP_DW	대한유화(PP)	NF530	9600,N,8,1	RS-232	3초		22
		7	4007	COM65	순수(DW)	PA_DW	애경유화(PA)	NF530	9600,N,8,1	RS-232	3초		23
		8	4008	COM66	순수(DW)	AN_DW	동서석유(AN)	NF530	9600,N,8,1	RS-232	3초		24
		9	4009	COM67	고압(HP)	SFC_HP	삼성정밀(SFC)	NF550	9600,N,8,1	RS-232	3초	한주->정밀공급
		10	4010	COM68	잉여(FR)	TPA_FR_SFC1	삼성석유(TPA)	NF550	9600,N,8,1	RS-232	3초	삼성->정밀1
		11	4011	COM69	잉여(FR)	TPA_FR_SFC2	삼성석유(TPA)	NF550	9600,N,8,1	RS-232	3초	삼성->정밀2
			PC / 자체 / 포트	COM2	중압(MP)	SFC_MP1 / SFC_MP2	삼성정밀(SFC)	M800->PLC	9600,N,8,1	모드버스	3초	모드버스(모뎀통신:공사대상제외)
												정밀(1), 정밀(2) Data 통신
				COM7	중압(MP)	BK_MP	한국바스프		9600,N,8,1	RS-232	3초
		12	4012	COM70	응축수(FR)	AA_FR_FW	한국알콜(AA)	NF530	9600,N,8,1	RS-232	3초
		16	4016	COM74	AB_FW	이수화학(AB)	NF530	NF530	9600,N,8,1	RS-232	3초